## Sheet1 (2)
Station Base Board PCB
Qty | Description | Value | Package | Parts | PN_ DigiKey | PN Mouser | Alt Vendor | Alt Vendor PN | Alt vendor Price | X10 | X100 | extended cost per one | extened +taxes
13 | Capacitor | 0.1uF | C0805 | C2, C3,C4,C5,C6,C8,C11,C13,C16,C18,C19,C20,C21 | 478-1395-1-ND | 80-C0805C104K5R |  |  |  | 0.48 | 2.3 | 0.624
1 | Capacitor, Polarized | 220uF/6V | SMC_D | C7 |  | 581-TPSC227K006Y0125 |  |  |  | 10.8 | 82 | 1.08
2 | Capacitor, Polarized | 22uF/10V | SMC_B | C1,C12 | 493-2357-1-ND | 74-TP3B226M010C1900A |  |  |  | 3.1 | 14 | 0.62
2 | Capacitor | 2.2uF | C0805 | C9, C10 | 445-3459-1-ND | 963-TMK212B7225KG-TR |  |  |  | 1.81 | 8.3 | 0.362
2 | Capacitor | 22p | C0603 | C14, C15 | 445-1273-1-ND |  |  |  |  | 0.3 |  | 0.06
1 | Resistor | 14K | R0603 | R8 | 311-14.0KHRCT-ND |  |  |  |  | 0.14 | 0.63 | 0.014
3 | Resistor | 100K | R0603 | R7,R19,R20 |  | 660-RK73H1JTTD1003F |  |  |  | 0.14 | 0.7 | 0.042
2 | Resistor | 1K | R0603 | R16, R17 | 311-1.0KGRCT-ND |  |  |  |  | 0.1 | 0.48 | 0.02
3 | Resistor | 10K | R0603 | R3,R4,R11, | 311-10.0KHRCT-ND |  |  |  |  | 0.14 | 0.63 | 0.042
2 | Resistor | 120o | R0603 | R1, R2, | 311-120GRCT-ND |  |  |  |  | 0.1 | 0.48 | 0.02
1 | Resistor | 8.2K | R0603 | R5 | 311-8.2KGRDKR-ND |  |  |  |  | 0.1 | 0.48 | 0.01
5 | Resistor | 4.7K | R0603 | R12,R14,R15,R23,R24 | 311-4.7KGRDKR-ND |  |  |  |  | 0.1 | 0.48 | 0.05
1 | Resistor | 470O | R0603 | R18 | 311-470GRCT-ND |  |  |  |  | 0.1 | 0.48 | 0.01
1 | Resistor | 2.2K | R0603 | R13 | 311-2.2KGRDKR-ND |  |  |  |  | 0.1 |  | 0.01
4 | Resistor | 26.1K | R0603 | R9,R10,R21,R22 | 311-26.1KHRCT-ND |  |  |  |  | 0.14 | 0.63 | 0.056
1 | VOLTAGE REGULATOR, LDO 3.3v | LD29150DT33R | DPACK | IC1 | 497-1496-1-ND | 511-LD29150DT33R |  |  |  | 9.5 | 82 | 0.95
1 | CRYSTAL | 32Khz | SMD-Can | Q1 | 300-8340-1-ND | 959-WX26-32.768K |  |  |  | 4.8 | 32 | 0.48
1 | Schottky Diode | B140 | SMB | D1 | 641-1111-1-ND | 625-SS14-E3 |  |  |  | 1 | 6.1 | 0.1
1 | Shottky Diode | MBR0520 | SOD123 | D2 | MBR0520TPMSCT-ND |  |  |  |  | 3 |  | 0.3
1 | MINI USB-B Conector | MINI-USB-32005-301 | 32005-301 | USB | ED2992CT-ND | 649-10033526-N3212LF |  |  |  | 4.83 | 42.2 | 0.483
1 | USB /UART | CP2104-GM | QFN24_4X4 | U1 | 336-2008-5-ND | 634-CP2104-F03-GM |  |  |  | 14.3 | 133 | 1.43
2 | Molex KK 6373 header with lock | CONN HEADER 3POS .100 VERT TIN | 0.1x3 Vert | FAN, SUN,+5V | WM4201-ND | 538-22-23-2031 |  |  |  | 1.53 | 12.2 | 0.306
0 | Male header 1x3 | 2 Not Loaded | 0.1x3 | UART1, I2C1 | 609-3464-ND |  |  |  |  | 1.46 |  | 0
0 | Male header 1x6 | 1 Not Loaded | 0.1x6 | JPROG | 609-3256-ND |  |  |  |  | 3.05 |  | 0
0 | Male header 1x10 | 3 Not Loaded | 0.1x10 | SV1,SV2,SV3 | 609-3279-ND |  |  |  |  | 4.61 |  | 0
0 | Male header 1x5 | 1 Not Loaded | 0.1x5 | ANA | 609-3462-ND |  |  |  |  | 1.92 |  | 0
1 | RJ45 Jack LP-Vertical Molex | RJ45-8VERT | RJ45_VERT | J1 | AE10396-ND | 538-42878-1001 |  |  |  | 6.7 | 64.7 | 0.67
1 | RJ11 Jack LP-Vertical Molex | RJ11-6VERT | RJ11-6VERT | J5 /BaroHyg |  | 538-42878-6264 |  |  |  | 9.9 | 73.7 | 0.99
1 | PIC MCU 128K | PIC24FJ128GA008 | TQFP80-12X12 | U3 | PIC24FJ128GA008-I/PT-ND5.2 | 579-24FJ128GA008IPT |  |  |  | 37 | 307 | 3.7
0 | PIC MCU 256K/ Alternate | PIC24FJ256GA108 | TQFP80-12X12 |  | PIC24FJ256GA108-I/PT-ND7.42 |  |  |  |  | 51.8 |  | 0
1 | EEprom 512kbit | 25LC512 | SOIC8 | U2 | 25LC512-I/SN-ND | 579-25LC512-I/SN |  |  |  | 17 | 157 | 1.7
3 | Tactile Switch | SWITCH-MOMENTARY-2SMD |  | S1, S2, Reset | P12955SCT-ND | 667-EVQ-Q2P03W |  |  |  | 2.73 | 20.4 | 0.819
1 | LED | ambr | CHIP-LED0603 | L2 | 475-2558-1-ND |  |  |  |  | 0.78 |  | 0.078
1 | LED | grn | CHIP-LED0603 | L1 | 475-1409-1-ND |  |  |  |  | 0.74 |  | 0.074
1 | LED | red | CHIP-LED0603 | L3 | 475-2512-1-ND |  |  |  |  | 0.78 |  | 0.078
1 | PCB, Elcrow |  |  |  |  | Elcrow 10 PCB order 5x10 |  |  |  | 20 |  | 2
[12 empty] | 17.178 | 18.724
WiFi Interface Module & PCB
Qty | Description | Value | Package | Parts
2 | Capacitor | 0.1uF | C0805 | C1, C2 | 478-1395-1-ND |  |  |  |  | 0.48 | 2.2 | 0.096
1 | Resistor | 10K | R0603 | R2 | 311-10.0KHRCT-ND |  |  |  |  | 0.1 | 0.48 | 0.01
1 | Resistor | 4.7K | R0603 | R1 | 311-4.70KHRCT-ND |  |  |  |  | 0.1 | 0.48 | 0.01
1 | Capacitor Polarized | 4.7uF | R/2012-12R | C3 | 399-3696-1-ND | 80-T491A475K010 |  |  |  | 2.95 | 25.5 | 0.295
1 | Male Header 2x5 | M05X2 | 2X5-RA-HEADER | JP1 | 609-3410-ND |  |  |  |  | 3.56 |  | 0.356
1 | Mirochip/ZeroG Wifi module | MRF24WB0MA | MRF24W | M1 | MRF24WB0MB/RM-ND |  | EZ-Shopfun |  | 18 | 210 |  | 21
1 | PCB. Elcrow |  |  |  |  | Elcrow 10 PCB order 5x5 |  |  |  | 16 |  | 1.6
[12 empty] | 23.367 | 25.47
Power feed & Sun, Rain input PCB
Qty | Description | Value | Package | Parts
2 | Molex KK 6373 header with lock | CONN HEADER 3POS .100 VERT TIN |  | Rain, Sun | WM4201-ND |  |  |  |  | 2.8 |  | 0.56
1 | MINI USB-B Conector | MINI-USB-32005-301 | 32005-301 | USB | ED2992CT-ND | 649-10033526-N3212LF |  |  |  | 4.83 |  | 0.483
2 | RJ45 Jack | RJ45-8VERT | RJ45_VERT | J1, J2 | AE10396-ND | 538-42878-1001 |  |  |  | 6.67 |  | 1.334
1 | PCB, ELCROW |  |  |  |  | Elcrow 10 PCB order 5x5 |  |  |  | 16 |  | 1.6
[12 empty] | 3.977 | 4.3349
Wind tree distributor PCB
Qty | Description | Value | Package | Parts
1 | RJ45 Jack | RJ45-8VERT | RJ45_VERT | J1 | AE10396-ND |  |  |  |  | 7.47 |  | 0.747
1 | PCB. ELcrow | Gold Phoenix 100 @ $1.10 |  |  |  | Elcrow 10 PCB order 5x5 |  |  |  | 16 |  | 1.6
[12 empty] | 2.347 | 2.5582
Wind VANE
1 | Wind vane | DAVIS WIND VANE 7904 |  | http://www.ambientweather.com/dain79wivafo.html | [5 empty] | 150 |  | 15
1 | Magnet diametrically polarized | [8 empty] | 5 |  | 0.5
2 | Bearings | [8 empty] | 25 |  | 5
1 | Axcel | [8 empty] | 40 |  | 4
2 | C-clips 1/4 | [8 empty] | 10 |  | 2
1 | Ft Cable 3-pole | [8 empty] | 50 |  | 5
1 | Housing | [8 empty] | 75 | 400 | 7.5
[12 empty] | 39 | 42.51
Wind Direction Sensor PCB & magnet
1 | IC | AS5030 | TSSOP 16 |  | AS5030-ATSTCT-ND | 985-AS5030-ATSU @4.86x10 | Future |  | 2.89 | 48.6 |  | 4.86
3 | Capacitor | 1uF | C0805K | C1, C2, C5 | 490-5320-1-ND |  |  |  |  | 3.05 |  | 0.915
1 | Pol Capacitor | 220uF/6.3V | SMC_D | C6 |  | 581-TPSC227K006Y0125 |  |  |  | 10.8 |  | 1.08
1 | Resistor | 8.2k | R0603 | R6 | 311-8.2KGRDKR-ND |  |  |  |  | 0.1 |  | 0.01
1 | Resistor | 26.2K | R0603 | R2 | 311-26.1KHRCT-ND |  |  |  |  | 0.1 |  | 0.01
1 | Diametrically magnetized magnet |  |  |  | K&J magnets |  |  |  |  | 5 |  | 0.5
1 | Resistor | 6.8K | R0603 | R1 | 311-6.80KHRCT-ND |  |  |  |  | 0.1 | 0.63 | 0.01
1 | PCB, Elcrow |  |  |  |  | Elcrow 10 PCB order 5x5 |  |  |  | 16.6 |  | 1.66
[12 empty] | 9.045 | 9.859
Anemometer
1 | Anemometer | DAVIS VANTAGE VUE WIND CUPS 7342.178 |  | http://www.ambientweather.com/da7342178.html | [5 empty] | 150 |  | 15
1 | Housing 2parts | [8 empty] | 60 | 400 | 6
2 | Bearings | [8 empty] | 25 |  | 5
1 | Axcel | [8 empty] | 40 |  | 4
2 | C-clips 1/4 | [8 empty] | 10 |  | 2
1 | Ft Cable 3-pole | [8 empty] | 50 |  | 5
[12 empty] | 37 | 40.33
Windspeed sensor PCB and Rotor
1 | Reflective opto interrupter | OSRAM SFH9201 |  | OPTO1 | 475-2658-1-ND | 720-SFH9201-2/3-Z |  |  |  | 7.42 | 67.2 | 0.742
1 | Transistor NPN | MMBT3904 |  | T1 | MMBT3904TPMSCT-ND |  |  |  |  | 2.07 |  | 0.207
2 | Resistor | 120 O | R0603 | R1,R2 | 311-120GRCT-ND |  |  |  |  | 0.1 | 0.48 | 0.02
1 | Resistor | 10K | R0603 | R3 | 311-10.0KHRCT-ND |  |  |  |  | 0.14 | 0.63 | 0.014
1 | Resistor | 330 O | R0603 | R5 | [5 empty] | 0.1 |  | 0.01
1 | Resistor | 1K | R0603 | R4 | 311-1.0KHRCT-ND |  |  |  |  | 0.14 | 0.63 | 0.014
1 | PCB |  |  |  |  | Elcrow 10 PCB order 5x5 |  |  |  | 16.6 | 0.063 | 1.66
1 | Rotor | [8 empty] | 40 |  | 4
[12 empty] | 6.667 | 7.267
Barometer & HoneyWell Hygrometer PCB
Qty | Description |  | Package | Parts
2 | Resistor | 470O | R0603 | R1,R2 | 311-470GRCT-ND |  |  |  |  | 0.1 | 0.48 | 0.02
2 | Capacitor | 0.1uF | C0805 | C1, C4 | 478-1395-1-ND |  |  |  |  | 0.48 | 2.2 | 0.096
1 | Capacitor, Polarized | 22uF/10V | SMC_B | C3 | 493-2357-1-ND |  |  |  |  | 4.69 |  | 0.469
1 | Sensor Hygrometer | HIH_6131,hih7131 | SOIC-8 | U1 |  | 785-HIH-6131-021-001 |  |  |  | 149.1 |  | 14.91 |  | digikey hih7131 : $15.67 | allied hih6131 $13.50
1 | Sensor Barometer /Temperatur | BMP085 | LCC8 | U2 | 828-1005-1-ND |  | China |  | 2.5 | 60.52 |  | 6.052
1 | RJ12 LP horizontal | RJ12-6pole Hor |  |  |  | 538-43249-6101 |  |  |  | 10.1 |  | 1.01
1 | PCB |  |  |  |  | Elcrow 10 PCB order 5x5 |  |  |  | 16.6 |  | 1.66
[12 empty] | 24.217 | 26.3965
Barometer & Silabs Hygrometer PCB
Qty | Description |  | Package | Parts
2 | Resistor | 470O | R0603 | R1,R2 | 311-470GRCT-ND |  |  |  |  | 0.1 | 0.48 | 0.02
2 | Capacitor | 0.1uF | C0805 | C1, C4 | 478-1395-1-ND |  |  |  |  | 0.48 | 2.2 | 0.096
1 | Capacitor, Polarized | 22uF/10V | SMC_B | C3 | 493-2357-1-ND | 80-T491A226K019 |  |  |  | 4.69 |  | 0.469
1 | Sensor Barometer /Temperatur | BMP085 | LCC8 | U2 | 828-1005-1-ND |  | China |  | 2.5 | 60.52 |  | 6.052
1 | Si7021-A10-GM1 | Silabs 2% with filter |  |  |  | 634-SI7021-A-GM1 $4.27 |  |  |  | 42.7 | 395 | 4.27
1 | RJ12 LP horizontal | RJ12-6pole Hor |  |  |  | 538-43249-6101 |  |  |  | 10.1 |  | 1.01
1 | PCB |  |  |  |  | Elcrow 10 PCB order 5x5 |  |  |  | 16 |  | 1.6
[12 empty] | 13.517 | 14.7335
Solar Sensor
1 | Solar Cell | CPC1822 | SOIC-8 |  | CLA289-ND |  |  |  |  | 12.4 | 98 | 1.24
1 | OP-amp | MAX4330 | SOT23-5 |  | MAX4330EUK+TCT-ND |  |  |  |  | 32.2 | 213 | 3.22
2 | Capacitor | 0.1uF | C0805 | C1, C2 | 478-1395-1-ND |  |  |  |  | 0.48 | 2.2 | 0.096
1 | Resistor | 47K |  | R1 | 311-47.0KHRCT-ND |  |  |  |  | 0.14 | 0.63 | 0.014
1 | Molex KK series connector housing | CONN HOUS 3POS .100 W/RAMP/RIB |  |  | WM2003-ND |  |  |  |  | 1.74 | 10.73 | 0.174
3 | Crimp terminal for Molex KK connector |  |  |  | WM1114CT-ND | 538-08-50-0114 |  |  |  | 0.5 | 4.66 | 0.15
1 | PCB | Gold Phoenix 100 @ $1.10 | [7 empty] | 10 |  | 1
[12 empty] | 5.894 | 6.4245
Baro_hyg_temp Cable
2 | RJ12 / Cat3 modular Plugs |  |  |  |  | 154-7623-6 |  |  |  | 2.4 | 18 | 0.48
1 | RJ12 6 pole cable | [8 empty] | 10 |  | 1
[12 empty] | 1.48 | 1.6132
Post Enclosure , cabling, power supply
1 | Severe Weather Post SLV COMP | Item # 160835 |  |  | Lowes |  |  |  |  | 100 |  | 10
1 | Severe Weather Kove Base | Item #7067 |  |  | Lowes |  |  |  |  | 70 |  | 7
1 | Severe Weather Post Cap Bevel | Item #100437 |  |  | Lowes |  |  |  |  | 50 |  | 5
1 | FAN 12V/5V | FAN 12V/5V, 92mmx92mm |  |  | 259-1468-ND |  |  |  |  | 24.64 |  | 2.464
2 | Crimp terminal for Molex KK connector |  |  |  | WM1114CT-ND |  |  |  |  | 0.5 |  | 0.1
1 | Molex KK series connector housing | CONN HOUS 3POS .100 W/RAMP/RIB |  |  | WM2001-ND |  |  |  |  | 1.74 |  | 0.174
2 | Mounting bracket for base pcb | [8 empty] | 10 |  | 2
1 | USB Powersupply 5V/1A USB-Mini-B | [8 empty] | 50 |  | 5
1 | 25 feet CAT5 Ethernet cable 22ga |  |  |  | Frys |  |  |  |  | 120 |  | 12
1 | 14 feet CAT5 Ethernet cable 22ga |  |  |  | Frys |  |  |  |  | 50 |  | 5
0
No labor | Cost for main brd, Wifi, & baro_hyg sensor SI | 60.5408 | +plus $14 for HWELL hyg |  | No labor, calculated from X10 order quantities |  | Parts Shipping cost + $2
No labor | Cost for Winspeed sensor board & Rotor | 7.267 |  |  | "
No labor | cost for Wind Direction sensord board & Magnet | 9.859 |  |  | "